## README
README
Overview
This Excel workbook contains power matrices for a collection of wave energy converters (WECs). The devices are organized alphabetically, with each worksheet corresponding to a specific wave energy converter.
The first worksheet of the workbook contains this README document.
The Excel file name contains the last update date in YYYYMMDD format.
Data Structure
Each worksheet after the README represents a single wave energy converter and contains its corresponding power matrix.
The power matrix provides the electrical power output of the device, expressed in kilowatts (kW), as a function of sea state conditions defined by:
- Significant wave height (Hs)
- Wave period (T)
Matrix Format
The first row contains the wave period bin center values.
The first column contains the significant wave height (Hs) bin center values.
Each matrix cell contains the power output (kW) corresponding to the combination of the Hs and T bin centers defining that sea state.
Units
-Hs: meters (m)
-T: seconds (s)
-Power output: kilowatts (kW)
Wave Period Definition
The wave period variable may correspond to different period definitions depending on the source of the data:
- Tp: Peak wave period
- Te: Energy wave period
- Tm02: Mean zero-crossing period, defined as sqrt(m0/m2)
WARNING: Users should ensure that the appropriate wave period definition is used when applying these power matrices to wave resource assessments or energy production calculations.
The specific period definition applicable to each device is listed below.
Devices Using Tp | Devices Using Te | Devices Using Tm02
- AquaBuoy | - AWS | - WaveStar
- Atargis CycWEC | - RM3
- CETO | - RM6
- CorPower C4
- Drakoo
- KNSwing
- Langlee
- OEBuoy
- OceanTech
- oCECO
- Oyster
- Oyster2
- Pelamis
- Pontoon
- RM5
- Seabased
- SeaPower
- UGEN
- WaveBob
- Wave Dragon
- Wavepiston
- WaveRoller
Special Values
The value 9999 is an auxiliary placeholder value and has no physical meaning. It should not be interpreted as a power output value.
References
The bibliographic references used to obtain the power matrices are provided here.
Users are encouraged to consult the original sources for additional information regarding device characteristics, power matrix derivation methods, and the definition of wave period parameters.
Babarit, A., Hals, J., Muliawan, M. J., Kurniawan, A., Moan, T., & Krokstad, J. (2012). Numerical benchmarking study of a selection of wave energy converters. Renewable Energy, 41, 44–63. https://doi.org/10.1016/j.renene.2011.10.002
Boodoo, A., Cross, J. S., Ridgewell, C., Kortelainen, V., Vuorinen, M., & Harouna-Mayer, A. (2025). Long-term impacts and design considerations of dual-purpose wave farms for energy generation and coastal protection. Applied Energy, 401, 126805. https://doi.org/10.1016/j.apenergy.2025.126805
Bozzi, S., Besio, G., & Passoni, G. (2018). Wave power technologies for the Mediterranean offshore: Scaling and performance analysis. Coastal Engineering, 136, 130–146. https://doi.org/10.1016/j.coastaleng.2018.03.001
Choupin, O., Têtu, A., Del Río-Gamero, B., Ferri, F., & Kofoed, JP. (2022). Premises for an annual energy production and capacity factor improvement towards a few optimised wave energy converters configurations and resources pairs. Applied Energy, 312, 118716. https://doi.org/10.1016/j.apenergy.2022.118716
De Santiago, I., Liria, P., Garnier, R., Bald, J., Leitão, J. C., & Ribeiro, J. (2023). DELIVERABLE 3.3 Marine Dynamic Modelling. https://doi.org/10.13140/RG.2.2.36716.74886
Hann-Ocean Energy Pte Ltd. (2012). Technical Specifications Drakoo (p. 2). https://www.energetica-india.net/require/archivos/catalogos/xNZCikrXkKTc749qQUt9MywLgLIuLff9s5APermE37hyyfdEzMBBAyM.pdf
Joensen, B., & Bingham, H. B. (2024). Economic feasibility study for wave energy conversion device deployment in Faroese waters. Energy, 295, 130869. https://doi.org/10.1016/j.energy.2024.130869
Prendergast, J., Li, M., & Sheng, W. (2020). A Study on the Effects of Wave Spectra on Wave Energy Conversions. IEEE Journal of Oceanic Engineering, 45(1), 271–283. https://doi.org/10.1109/JOE.2018.2869636
Ramos, V., Giannini, G., Calheiros-Cabral, T., Rosa-Santos, P., & Taveira-Pinto, F. (2022). An Integrated Approach to Assessing the Wave Potential for the Energy Supply of Ports: A Case Study. Journal of Marine Science and Engineering, 10(12). https://doi.org/10.3390/jmse10121989
Ribeiro e Silva, S., Gomes, R. P. F., & Falcão, A. F. O. (2016). Hydrodynamic optimization of the UGEN: Wave energy converter with U-shaped interior oscillating water column. International Journal of Marine Energy, Selected Papers from the European Wave and Tidal Energy Conference 2015, Nante, France, 15, 112–126. https://doi.org/10.1016/j.ijome.2016.04.013
Sheng, W. (2019). Power performance of BBDB OWC wave energy converters. Renewable Energy, 132, 709–722. https://doi.org/10.1016/j.renene.2018.07.111
Siegel, S. G. (2019). Numerical benchmarking study of a Cycloidal Wave Energy Converter. Renewable Energy, 134, 390–405. https://doi.org/10.1016/j.renene.2018.11.041
Silva, D., Rusu, E., & Soares, C. G. (2013). Evaluation of Various Technologies for Wave Energy Conversion in the Portuguese Nearshore. Energies, 6(3), 1344–1364. https://doi.org/10.3390/en6031344
Vaquero, A., Ruiz, F., & Rusu, E. (2014). Evaluation of the wave power potential in the northwestern side of the Iberian nearshore. In Developments in Maritime Transportation and Exploitation of Sea Resources (pp. 1011–1019). https://doi.org/10.1201/b15813-127
Wave Star A/S. (2013). Wavestar Prototype at Roshage: Performance Data for ForskVE Project No 2009-1-10305 Phase 1 & 2. (2009). https://tethys.pnnl.gov/sites/default/files/publications/Wavestar-Performance-Data-2013.pdf
Yu, Y. H., Jenne, D. S., Thresher, R., Copping, A., Geerlofs, S., & Hanna, L. A. (2015). Reference model 5 (rm5): Oscillating surge wave energy converter. National Renewable Energy Lab.(NREL), Golden, CO (United States). https://mhkdr.openei.org/files/367/RM5%20OSWEC%20FINAL%20NREL%20REPORT.pdf

## AquaBuoy
9999 | 5 | 6 | 7 | 8 | 9 | 10 | 11 | 12 | 13 | 14 | 15 | 16 | 17
1 | 0 | 0 | 8 | 11 | 12 | 11 | 10 | 8 | 7 | 0 | 0 | 0 | 0
1.5 | 0 | 13 | 17 | 25 | 27 | 26 | 23 | 19 | 15 | 12 | 12 | 12 | 7
2 | 0 | 24 | 30 | 44 | 49 | 47 | 41 | 34 | 28 | 23 | 23 | 23 | 12
2.5 | 0 | 37 | 47 | 69 | 77 | 73 | 64 | 54 | 43 | 36 | 36 | 36 | 19
3 | 0 | 54 | 68 | 99 | 111 | 106 | 92 | 77 | 63 | 51 | 51 | 51 | 27
3.5 | 0 | 0 | 93 | 135 | 152 | 144 | 126 | 105 | 86 | 70 | 70 | 70 | 38
4 | 0 | 0 | 0 | 122 | 176 | 198 | 188 | 164 | 137 | 112 | 91 | 91 | 49
4.5 | 0 | 0 | 0 | 223 | 250 | 239 | 208 | 173 | 142 | 115 | 115 | 115 | 62
5 | 0 | 0 | 0 | 250 | 250 | 250 | 250 | 214 | 175 | 142 | 142 | 142 | 77
5.5 | 0 | 0 | 0 | 250 | 250 | 250 | 250 | 250 | 211 | 172 | 172 | 172 | 92

## Atargis CycWEC
9999 | 4.5 | 5.5 | 6.5 | 7.5 | 8.5 | 9.5 | 10.5 | 11.5 | 12.5 | 13.5 | 14.5 | 15.5
0.346 | 0 | 0 | 0 | 0 | 0 | 0 | 0 | 0 | 0 | 0 | 0 | 0
0.692 | 0 | 0 | 0 | 0 | 0 | 0 | 100 | 98 | 99 | 100 | 103 | 109
1.038 | 0 | 0 | 0 | 174 | 239 | 277 | 287 | 269 | 256 | 246 | 242 | 244
1.384 | 0 | 0 | 273 | 426 | 501 | 543 | 542 | 498 | 459 | 431 | 411 | 403
1.73 | 0 | 0 | 555 | 746 | 833 | 868 | 845 | 761 | 687 | 634 | 592 | 569
2.076 | 0 | 0 | 895 | 1132 | 1223 | 1235 | 1175 | 1042 | 924 | 840 | 775 | 736
2.422 | 0 | 711 | 1296 | 1578 | 1655 | 1628 | 1515 | 1325 | 1164 | 1049 | 960 | 904
2.768 | 0 | 1039 | 1752 | 2073 | 2115 | 2031 | 1859 | 1612 | 1405 | 1258 | 1144 | 1072
3.114 | 0 | 1406 | 2095 | 2374 | 2472 | 2421 | 2205 | 1899 | 1646 | 1467 | 1329 | 1240
3.46 | 627 | 1695 | 2329 | 2477 | 2517 | 2517 | 2511 | 2186 | 1888 | 1676 | 1513 | 1408
3.806 | 904 | 1874 | 2492 | 2484 | 2480 | 2529 | 2506 | 2450 | 2129 | 1885 | 1698 | 1575
4.152 | 1199 | 2032 | 2470 | 2467 | 2494 | 2530 | 2498 | 2513 | 2370 | 2094 | 1882 | 1743
4.498 | 1523 | 2245 | 2471 | 2443 | 2427 | 2514 | 2519 | 2495 | 2515 | 2303 | 2067 | 1911

## AWS
9999 | 5 | 5.5 | 6 | 6.5 | 7 | 7.5 | 8 | 8.5 | 9 | 9.5 | 10 | 10.5 | 11 | 11.5 | 12 | 12.5 | 13 | 13.5 | 14 | 14.5
1 | 2 | 7 | 13 | 19 | 26 | 34 | 41 | 48 | 58 | 68 | 81 | 93 | 105 | 118 | 31 | 144 | 153 | 163 | 183 | 203
1.5 | 4 | 15 | 28 | 41 | 56 | 72 | 85 | 99 | 121 | 143 | 173 | 203 | 226 | 248 | 266 | 285 | 309 | 334 | 357 | 380
2 | 8 | 26 | 49 | 73 | 100 | 127 | 150 | 172 | 210 | 247 | 292 | 337 | 366 | 395 | 418 | 442 | 482 | 523 | 543 | 563
2.5 | 15 | 43 | 78 | 113 | 159 | 205 | 234 | 263 | 320 | 376 | 438 | 499 | 531 | 563 | 603 | 643 | 675 | 708 | 741 | 774
3 | 25 | 61 | 111 | 161 | 227 | 293 | 339 | 386 | 453 | 521 | 600 | 680 | 722 | 765 | 827 | 888 | 897 | 906 | 945 | 984
3.5 | 35 | 92 | 155 | 218 | 305 | 391 | 454 | 517 | 605 | 694 | 772 | 851 | 913 | 975 | 1036 | 1096 | 1119 | 1141 | 1163 | 1185
4 | 35 | 114 | 194 | 273 | 380 | 486 | 572 | 659 | 776 | 894 | 961 | 1027 | 1103 | 1179 | 1227 | 1275 | 1316 | 1357 | 1365 | 1374
4.5 | 0 | 0 | 235 | 332 | 479 | 626 | 722 | 819 | 957 | 1096 | 1168 | 1240 | 1320 | 1401 | 1449 | 1497 | 1547 | 1598 | 1590 | 1583
5 | 0 | 0 | 280 | 400 | 592 | 784 | 899 | 1014 | 1144 | 1274 | 1380 | 1487 | 1569 | 1651 | 1691 | 1731 | 1785 | 1838 | 1807 | 1777
5.5 | 0 | 0 | 320 | 432 | 641 | 849 | 1033 | 1216 | 1331 | 1446 | 1568 | 1690 | 1778 | 1867 | 1919 | 1970 | 1977 | 1984 | 1994 | 2005
6 | 0 | 0 | 0 | 0 | 680 | 944 | 1155 | 1367 | 1495 | 1623 | 1759 | 1895 | 1963 | 2072 | 2137 | 2202 | 2205 | 2207 | 2226 | 2246
6.5 | 0 | 0 | 0 | 0 | 720 | 1123 | 1335 | 1547 | 1678 | 1809 | 1963 | 2116 | 2200 | 2284 | 2332 | 2380 | 2470 | 2470 | 2452 | 2434

## CETO
9999 | 4 | 5 | 6 | 7 | 8 | 9 | 10 | 11 | 12 | 13 | 14 | 15 | 16 | 17
0.5 | 1 | 1 | 2 | 2 | 2 | 2 | 1 | 1 | 1 | 1 | 1 | 2 | 2 | 0
1 | 5 | 9 | 9 | 10 | 7 | 6 | 5 | 4 | 3 | 3 | 2 | 2 | 1 | 1
1.5 | 12 | 19 | 22 | 20 | 15 | 13 | 10 | 8 | 6 | 6 | 4 | 3 | 3 | 2
2 | 13 | 32 | 38 | 32 | 25 | 23 | 17 | 13 | 11 | 9 | 7 | 7 | 5 | 4
2.5 | 0 | 48 | 54 | 47 | 41 | 33 | 26 | 20 | 17 | 14 | 10 | 9 | 8 | 6
3 | 0 | 65 | 75 | 68 | 56 | 46 | 36 | 26 | 23 | 18 | 15 | 10 | 10 | 5
3.5 | 0 | 0 | 97 | 86 | 71 | 62 | 46 | 33 | 29 | 23 | 20 | 15 | 13 | 15
4 | 0 | 0 | 119 | 121 | 97 | 69 | 58 | 47 | 38 | 31 | 27 | 21 | 16 | 15
4.5 | 0 | 0 | 147 | 146 | 107 | 93 | 74 | 61 | 48 | 37 | 33 | 26 | 21 | 15
5 | 0 | 0 | 156 | 174 | 139 | 116 | 83 | 63 | 59 | 45 | 38 | 25 | 22 | 25
5.5 | 0 | 0 | 0 | 201 | 164 | 133 | 89 | 79 | 66 | 54 | 41 | 35 | 28 | 25
6 | 0 | 0 | 0 | 216 | 197 | 153 | 127 | 88 | 79 | 65 | 46 | 40 | 33 | 25
6.5 | 0 | 0 | 0 | 244 | 209 | 175 | 151 | 113 | 95 | 76 | 55 | 44 | 39 | 35
7 | 0 | 0 | 0 | 260 | 209 | 183 | 157 | 114 | 103 | 82 | 62 | 51 | 42 | 35
7.5 | 0 | 0 | 0 | 200 | 209 | 185 | 157 | 114 | 105 | 82 | 71 | 57 | 40 | 45

## Corpower C4
9999 | 2.8 | 3.9 | 5 | 6.1 | 7.2 | 8.3 | 9.4 | 10.6 | 11.7 | 12.8 | 13.9 | 15 | 16.1 | 17.2 | 18.3 | 19.4 | 20.6 | 21.7 | 22.8 | 23.9
0.25 | 0.2 | 0.7 | 1.4 | 2.3 | 3.5 | 4.6 | 5.8 | 6.7 | 7.7 | 9.1 | 9.9 | 11.2 | 12.2 | 13.7 | 13.7 | 14.8 | 15.5 | 16 | 16 | 16.4
0.75 | 2 | 5.7 | 11.7 | 19.3 | 28.2 | 36.1 | 42.7 | 48.3 | 55.1 | 61.1 | 64.7 | 72.9 | 72.9 | 78.3 | 78.3 | 76.6 | 79 | 77.4 | 78 | 77.3
1.25 | 5.6 | 15.8 | 31.7 | 49.8 | 71.1 | 89.2 | 106.3 | 118.7 | 130 | 140.4 | 148.4 | 152.9 | 152.9 | 151.9 | 151.9 | 152.2 | 151.3 | 147.8 | 143.7 | 137.2
1.75 | 10.7 | 30 | 60.3 | 96.6 | 132 | 167.3 | 186.6 | 212 | 225.9 | 236.8 | 243.9 | 243.5 | 243.5 | 236.5 | 236.5 | 228 | 223.7 | 215.4 | 212 | 203.9
2.25 | 17.5 | 48.1 | 97.6 | 155.8 | 207.9 | 254.9 | 295.9 | 316.4 | 331.5 | 333.3 | 340.2 | 336.2 | 336.2 | 329.8 | 327.9 | 310.4 | 296.1 | 291.2 | 287.8 | 271.2
2.75 | 0 | 72.9 | 142.9 | 223.9 | 298.6 | 359.9 | 398.4 | 400 | 400 | 400 | 400 | 400 | 400 | 400 | 400 | 394.3 | 383.6 | 373 | 347.5 | 336.1
3.25 | 0 | 98.2 | 195.7 | 306.2 | 400 | 400 | 400 | 400 | 400 | 400 | 400 | 400 | 400 | 400 | 400 | 400 | 400 | 400 | 400 | 400
3.75 | 0 | 0 | 254.4 | 389.9 | 400 | 400 | 400 | 400 | 400 | 400 | 400 | 400 | 400 | 400 | 400 | 400 | 400 | 400 | 400 | 400
4.25 | 0 | 0 | 320.1 | 400 | 400 | 400 | 400 | 400 | 400 | 400 | 400 | 400 | 400 | 400 | 400 | 400 | 400 | 400 | 400 | 360
4.75 | 0 | 0 | 0 | 400 | 400 | 400 | 400 | 400 | 400 | 400 | 400 | 400 | 400 | 400 | 400 | 400 | 400 | 400 | 400 | 320
5.25 | 0 | 0 | 0 | 400 | 400 | 400 | 400 | 400 | 400 | 400 | 400 | 400 | 400 | 400 | 400 | 400 | 400 | 400 | 400 | 280
5.75 | 0 | 0 | 0 | 400 | 400 | 400 | 400 | 400 | 400 | 400 | 400 | 400 | 400 | 400 | 400 | 400 | 400 | 400 | 360 | 240
6.25 | 0 | 0 | 0 | 0 | 400 | 400 | 400 | 400 | 400 | 400 | 400 | 400 | 400 | 400 | 400 | 400 | 400 | 400 | 320 | 200
6.75 | 0 | 0 | 0 | 0 | 400 | 400 | 400 | 400 | 400 | 400 | 400 | 400 | 400 | 400 | 400 | 400 | 400 | 400 | 280 | 160
7.25 | 0 | 0 | 0 | 0 | 400 | 400 | 400 | 400 | 400 | 400 | 400 | 400 | 400 | 400 | 400 | 400 | 400 | 400 | 240 | 120
7.75 | 0 | 0 | 0 | 0 | 360 | 360 | 360 | 360 | 360 | 360 | 360 | 360 | 360 | 360 | 360 | 360 | 360 | 360 | 200 | 80
8.25 | 0 | 0 | 0 | 0 | 320 | 320 | 320 | 320 | 320 | 320 | 320 | 320 | 320 | 320 | 320 | 320 | 320 | 320 | 160 | 40
8.75 | 0 | 0 | 0 | 0 | 280 | 280 | 280 | 280 | 280 | 280 | 280 | 280 | 280 | 280 | 280 | 280 | 280 | 280 | 120 | 0
9.25 | 0 | 0 | 0 | 0 | 240 | 240 | 240 | 240 | 240 | 240 | 240 | 240 | 240 | 240 | 240 | 240 | 240 | 240 | 80 | 0
9.75 | 0 | 0 | 0 | 0 | 200 | 200 | 200 | 200 | 200 | 200 | 200 | 200 | 200 | 200 | 200 | 200 | 200 | 200 | 40 | 0
10.25 | 0 | 0 | 0 | 0 | 160 | 160 | 160 | 160 | 160 | 160 | 160 | 160 | 160 | 160 | 160 | 160 | 160 | 160 | 0 | 0
10.75 | 0 | 0 | 0 | 0 | 120 | 120 | 120 | 120 | 120 | 120 | 120 | 120 | 120 | 120 | 120 | 120 | 120 | 120 | 0 | 0
11.25 | 0 | 0 | 0 | 0 | 80 | 80 | 80 | 80 | 80 | 80 | 80 | 80 | 80 | 80 | 80 | 80 | 80 | 80 | 0 | 0
11.75 | 0 | 0 | 0 | 0 | 40 | 40 | 40 | 40 | 40 | 40 | 40 | 40 | 40 | 40 | 40 | 40 | 40 | 40 | 0 | 0
12.25 | 0 | 0 | 0 | 0 | 0 | 0 | 0 | 0 | 0 | 0 | 0 | 0 | 0 | 0 | 0 | 0 | 0 | 0 | 0 | 0
12.75 | 0 | 0 | 0 | 0 | 0 | 0 | 0 | 0 | 0 | 0 | 0 | 0 | 0 | 0 | 0 | 0 | 0 | 0 | 0 | 0
13.25 | 0 | 0 | 0 | 0 | 0 | 0 | 0 | 0 | 0 | 0 | 0 | 0 | 0 | 0 | 0 | 0 | 0 | 0 | 0 | 0
13.75 | 0 | 0 | 0 | 0 | 0 | 0 | 0 | 0 | 0 | 0 | 0 | 0 | 0 | 0 | 0 | 0 | 0 | 0 | 0 | 0
14.25 | 0 | 0 | 0 | 0 | 0 | 0 | 0 | 0 | 0 | 0 | 0 | 0 | 0 | 0 | 0 | 0 | 0 | 0 | 0 | 0
14.75 | 0 | 0 | 0 | 0 | 0 | 0 | 0 | 0 | 0 | 0 | 0 | 0 | 0 | 0 | 0 | 0 | 0 | 0 | 0 | 0

## Drakoo
9999 | 3 | 4 | 5 | 6 | 7 | 8 | 9 | 10 | 11 | 12
0.2 | 0.04 | 0.1 | 0.15 | 0.17 | 0.16 | 0.14 | 0.11 | 0.09 | 0.07 | 0.01
0.3 | 0.08 | 0.25 | 0.37 | 0.43 | 0.41 | 0.35 | 0.28 | 0.2 | 0.15 | 0.03
0.4 | 0.15 | 0.45 | 0.68 | 0.78 | 0.75 | 0.64 | 0.5 | 0.4 | 0.29 | 0.04
0.5 | 0.26 | 0.72 | 1.1 | 1.3 | 1.22 | 1.03 | 0.81 | 0.63 | 0.46 | 0.07
0.6 | 0.37 | 1.07 | 1.64 | 1.87 | 1.8 | 1.54 | 1.2 | 0.93 | 0.68 | 0.1
0.7 | 0.52 | 1.52 | 2.24 | 2.55 | 2.45 | 2.1 | 1.68 | 1.33 | 0.95 | 0.14
0.8 | 0.68 | 1.98 | 2.92 | 3.33 | 3.21 | 2.74 | 2.19 | 1.74 | 1.3 | 0.18
0.9 | 0.88 | 2.51 | 3.69 | 4 | 4 | 3.47 | 2.77 | 2.21 | 1.65 | 0.25
1 | 0.88 | 2.51 | 3.69 | 4 | 4 | 3.47 | 2.77 | 2.21 | 1.65 | 0.25
1.1 | 0.88 | 2.51 | 3.69 | 4 | 4 | 3.47 | 2.77 | 2.21 | 1.65 | 0.25
1.2 | 0.88 | 2.51 | 3.69 | 4 | 4 | 3.47 | 2.77 | 2.21 | 1.65 | 0.25
1.3 | 0.88 | 2.51 | 3.69 | 4 | 4 | 3.47 | 2.77 | 2.21 | 1.65 | 0.25

## KNSwing
9999 | 3 | 4 | 5 | 6 | 7 | 8 | 9 | 10 | 11 | 12 | 13 | 14 | 15 | 16
0.25 | 1 | 3 | 4 | 4 | 4 | 3 | 2 | 2 | 1 | 1 | 1 | 1 | 0 | 0
0.75 | 11 | 28 | 38 | 38 | 33 | 27 | 21 | 16 | 12 | 9 | 7 | 5 | 4 | 3
1.25 | 30 | 77 | 104 | 105 | 92 | 74 | 57 | 44 | 33 | 25 | 20 | 15 | 12 | 10
1.75 | 59 | 151 | 205 | 206 | 180 | 145 | 112 | 86 | 65 | 50 | 38 | 30 | 23 | 19
2.25 | 97 | 259 | 338 | 341 | 297 | 239 | 185 | 141 | 108 | 82 | 63 | 49 | 39 | 31
2.75 | 0 | 372 | 505 | 510 | 444 | 357 | 277 | 211 | 161 | 123 | 94 | 73 | 58 | 46
3.25 | 0 | 520 | 705 | 712 | 620 | 499 | 387 | 295 | 225 | 171 | 132 | 102 | 81 | 65
3.75 | 0 | 0 | 939 | 948 | 825 | 664 | 515 | 393 | 299 | 228 | 176 | 136 | 107 | 86
4.25 | 0 | 0 | 1 | 1000 | 1000 | 853 | 661 | 505 | 384 | 293 | 225 | 175 | 138 | 110
4.75 | 0 | 0 | 0 | 1000 | 1000 | 1000 | 826 | 630 | 480 | 366 | 282 | 219 | 172 | 138
5.25 | 0 | 0 | 0 | 1000 | 1000 | 1000 | 1000 | 770 | 586 | 447 | 344 | 267 | 210 | 168
5.75 | 0 | 0 | 0 | 0 | 1000 | 1000 | 1000 | 924 | 703 | 536 | 413 | 321 | 252 | 202
6.25 | 0 | 0 | 0 | 0 | 1000 | 1000 | 1000 | 1000 | 831 | 634 | 488 | 379 | 298 | 239
6.75 | 0 | 0 | 0 | 0 | 0 | 1000 | 1000 | 1000 | 969 | 739 | 569 | 442 | 347 | 278
7.25 | 0 | 0 | 0 | 0 | 0 | 1000 | 1000 | 1000 | 1000 | 853 | 656 | 510 | 401 | 321
7.75 | 0 | 0 | 0 | 0 | 0 | 1000 | 1000 | 1000 | 1000 | 974 | 750 | 583 | 458 | 367
8.25 | 0 | 0 | 0 | 0 | 0 | 0 | 1000 | 1000 | 1000 | 1000 | 849 | 660 | 519 | 416
8.75 | 0 | 0 | 0 | 0 | 0 | 0 | 1000 | 1000 | 1000 | 1000 | 956 | 743 | 584 | 468
9.25 | 0 | 0 | 0 | 0 | 0 | 0 | 1000 | 1000 | 1000 | 1000 | 1000 | 830 | 652 | 523

## Langlee
9999 | 4 | 5 | 6 | 7 | 8 | 9 | 10 | 11 | 12 | 13 | 14 | 15 | 16 | 17
0.5 | 5 | 8 | 12 | 17 | 17 | 12 | 9 | 7 | 4 | 4 | 3 | 3 | 2 | 2
1 | 19 | 29 | 47 | 57 | 52 | 37 | 29 | 20 | 17 | 13 | 9 | 7 | 7 | 4
1.5 | 42 | 63 | 92 | 111 | 109 | 65 | 56 | 38 | 29 | 22 | 19 | 13 | 11 | 11
2 | 66 | 99 | 151 | 201 | 165 | 105 | 85 | 59 | 52 | 41 | 29 | 24 | 19 | 11
2.5 | 0 | 160 | 242 | 262 | 226 | 166 | 118 | 83 | 70 | 57 | 39 | 29 | 26 | 25
3 | 0 | 213 | 319 | 372 | 327 | 211 | 152 | 116 | 94 | 75 | 66 | 45 | 42 | 35
3.5 | 0 | 0 | 436 | 503 | 408 | 293 | 203 | 148 | 115 | 93 | 75 | 58 | 44 | 45
4 | 0 | 0 | 554 | 540 | 521 | 355 | 261 | 192 | 144 | 123 | 84 | 81 | 56 | 55
4.5 | 0 | 0 | 645 | 746 | 587 | 379 | 302 | 236 | 190 | 154 | 106 | 90 | 74 | 55
5 | 0 | 0 | 796 | 926 | 695 | 486 | 341 | 287 | 211 | 168 | 136 | 111 | 94 | 75
5.5 | 0 | 0 | 0 | 955 | 808 | 603 | 430 | 343 | 231 | 201 | 150 | 120 | 97 | 95
6 | 0 | 0 | 0 | 1161 | 957 | 642 | 481 | 329 | 289 | 212 | 172 | 146 | 111 | 105
6.5 | 0 | 0 | 0 | 1476 | 1039 | 702 | 488 | 397 | 312 | 237 | 204 | 153 | 120 | 105
7 | 0 | 0 | 0 | 1665 | 1197 | 821 | 612 | 466 | 385 | 252 | 223 | 181 | 146 | 135
7.5 | 0 | 0 | 0 | 1668 | 1468 | 925 | 704 | 509 | 575 | 525 | 229 | 191 | 152 | 145

## OEBuoy
9999 | 5 | 6 | 7 | 8 | 9 | 10 | 11 | 12 | 13 | 14 | 15 | 16 | 17 | 18 | 19
0.5 | 0 | 2 | 4 | 7 | 11 | 14 | 15 | 12 | 11 | 10 | 10 | 10 | 9 | 7 | 5
1 | 0 | 8 | 17 | 27 | 42 | 56 | 59 | 52 | 44 | 40 | 38 | 40 | 38 | 30 | 25
1.5 | 0 | 17 | 39 | 61 | 96 | 126 | 132 | 117 | 99 | 89 | 87 | 89 | 85 | 66 | 55
2 | 1 | 30 | 69 | 108 | 170 | 224 | 235 | 208 | 177 | 159 | 154 | 159 | 151 | 118 | 85
2.5 | 8 | 47 | 108 | 169 | 266 | 350 | 368 | 324 | 276 | 249 | 241 | 248 | 236 | 185 | 14
3 | 6 | 68 | 155 | 244 | 383 | 504 | 530 | 467 | 398 | 358 | 347 | 357 | 340 | 266 | 26
3.5 | 0 | 93 | 212 | 332 | 521 | 686 | 721 | 636 | 542 | 487 | 472 | 486 | 463 | 362 | 27
4 | 0 | 121 | 276 | 433 | 680 | 896 | 942 | 831 | 708 | 636 | 616 | 634 | 605 | 473 | 35
4.5 | 0 | 154 | 350 | 548 | 861 | 1130 | 1190 | 1050 | 896 | 805 | 780 | 803 | 765 | 599 | 45
5 | 0 | 190 | 432 | 677 | 1060 | 1400 | 1470 | 1300 | 1110 | 994 | 963 | 991 | 945 | 739 | 52
5.5 | 0 | 0 | 523 | 819 | 1290 | 1690 | 1780 | 1570 | 1340 | 1200 | 1170 | 1200 | 1140 | 894 | 67
6 | 0 | 0 | 622 | 975 | 1530 | 2020 | 2120 | 1870 | 1590 | 1430 | 1390 | 1430 | 1360 | 1060 | 80
6.5 | 0 | 0 | 730 | 1140 | 1800 | 2370 | 2490 | 2190 | 1870 | 1680 | 1630 | 1670 | 1600 | 1250 | 94
7 | 0 | 0 | 847 | 1330 | 2080 | 2750 | 2880 | 2540 | 2170 | 1950 | 1890 | 1940 | 1850 | 1450 | 1150
7.5 | 0 | 0 | 972 | 1520 | 2390 | 3130 | 3310 | 2920 | 2490 | 2240 | 2170 | 2250 | 2156 | 1666 | 1250

## OceanTech
9999 | 6 | 7 | 8 | 9 | 10 | 11 | 12 | 13 | 14 | 15 | 16 | 17 | 18
1 | 84.7 | 87.3 | 59.4 | 39.4 | 25.3 | 16.1 | 10.4 | 6.8 | 4.5 | 3.1 | 2.2 | 1.5 | 1.1
1.5 | 190.5 | 196.1 | 133.1 | 88.6 | 56.8 | 36.2 | 23.3 | 15.3 | 10.2 | 7 | 4.8 | 3.4 | 2.5
2 | 228.5 | 348 | 234.1 | 157.5 | 100.9 | 64.4 | 41.4 | 27.1 | 18.1 | 12.4 | 8.6 | 6.1 | 4.4
2.5 | 500 | 500 | 363.9 | 245.2 | 157.8 | 100.5 | 64.7 | 42.4 | 28.3 | 19.3 | 13.4 | 9.5 | 6.9
3 | 500 | 500 | 500 | 337.3 | 227.5 | 144.5 | 93.1 | 61 | 40.8 | 27.8 | 19.3 | 13.7 | 9.9
3.5 | 500 | 500 | 500 | 419.5 | 309.2 | 196.5 | 126.7 | 83.1 | 55.4 | 37.8 | 26.3 | 18.6 | 13.4
4 | 500 | 500 | 500 | 500 | 401.4 | 258.1 | 166 | 108.5 | 72.4 | 49.3 | 34.3 | 24.3 | 17.5
4.5 | 500 | 500 | 500 | 500 | 500 | 326.4 | 210.3 | 137.5 | 91.7 | 62.4 | 43.4 | 30.7 | 22.1
5 | 500 | 500 | 500 | 500 | 500 | 383 | 259.2 | 160.9 | 113.2 | 77 | 53.5 | 37.9 | 27.3
5.5 | 500 | 500 | 500 | 500 | 500 | 389.3 | 307.5 | 204.8 | 136.9 | 93.2 | 64.7 | 45.8 | 33

## oCECO
9999 | 4 | 6 | 8 | 10 | 12 | 14 | 16 | 18
0.5 | 9 | 11 | 23 | 27 | 20 | 14 | 13 | 11
1.5 | 0 | 45 | 123 | 165 | 131 | 93 | 64 | 50
2.5 | 0 | 103 | 210 | 248 | 239 | 202 | 155 | 124
3.5 | 0 | 0 | 259 | 305 | 301 | 273 | 236 | 203
4.5 | 0 | 0 | 0 | 334 | 334 | 329 | 293 | 268
5.5 | 0 | 0 | 0 | 351 | 362 | 365 | 327 | 304
6.5 | 0 | 0 | 0 | 0 | 376 | 379 | 349 | 331
7.5 | 0 | 0 | 0 | 0 | 0 | 388 | 341 | 351
8.5 | 0 | 0 | 0 | 0 | 0 | 0 | 0 | 0

## Oyster
9999 | 5 | 6 | 7 | 8 | 9 | 10 | 11 | 12 | 13
0.5 | 0 | 0 | 0 | 0 | 0 | 0 | 1 | 3 | 3
1 | 20 | 30 | 38 | 42 | 44 | 44 | 45 | 47 | 45
1.5 | 80 | 85 | 92 | 97 | 102 | 103 | 104 | 100 | 104
2 | 140 | 147 | 152 | 158 | 155 | 155 | 160 | 161 | 156
2.5 | 192 | 197 | 208 | 202 | 203 | 209 | 211 | 201 | 204
3 | 241 | 237 | 237 | 241 | 243 | 230 | 236 | 231 | 235
3.5 | 0 | 271 | 272 | 269 | 268 | 267 | 270 | 260 | 260
4 | 0 | 291 | 290 | 290 | 280 | 287 | 276 | 278 | 277
4.5 | 0 | 291 | 290 | 290 | 280 | 287 | 276 | 278 | 277
5 | 0 | 0 | 290 | 290 | 280 | 287 | 276 | 278 | 277
5.5 | 0 | 0 | 290 | 290 | 280 | 287 | 276 | 278 | 277
6 | 0 | 0 | 290 | 290 | 280 | 287 | 276 | 278 | 277

## Oyster2
9999 | 4 | 5 | 6 | 7 | 8 | 9 | 10 | 11 | 12 | 13 | 14 | 15 | 16
1 | 27 | 39 | 57 | 76 | 87 | 104 | 109 | 100 | 101 | 98 | 94 | 94 | 87
1.5 | 63 | 92 | 126 | 168 | 201 | 213 | 201 | 239 | 207 | 198 | 183 | 150 | 154
2 | 75 | 160 | 233 | 301 | 380 | 408 | 383 | 399 | 329 | 365 | 319 | 265 | 259
2.5 | 0 | 254 | 378 | 467 | 568 | 623 | 616 | 601 | 519 | 523 | 481 | 390 | 428
3 | 0 | 368 | 503 | 693 | 799 | 824 | 876 | 792 | 759 | 704 | 546 | 579 | 554
3.5 | 0 | 0 | 655 | 934 | 1032 | 1085 | 1241 | 1075 | 973 | 925 | 862 | 747 | 688
4 | 0 | 0 | 843 | 1093 | 1352 | 1427 | 1430 | 1390 | 1158 | 1224 | 1139 | 1138 | 863
4.5 | 0 | 0 | 1219 | 1408 | 1644 | 1677 | 1807 | 1641 | 1662 | 1562 | 1404 | 1370 | 1191
5 | 0 | 0 | 1247 | 1670 | 1965 | 1962 | 2097 | 2002 | 1833 | 1798 | 1814 | 1459 | 1442
5.5 | 0 | 0 | 0 | 1979 | 2339 | 2308 | 2115 | 2389 | 2120 | 2012 | 1940 | 1518 | 1587
6 | 0 | 0 | 0 | 2406 | 2713 | 2776 | 2344 | 2705 | 2451 | 2396 | 2182 | 2414 | 2133
6.5 | 0 | 0 | 0 | 2778 | 3044 | 3001 | 2989 | 3211 | 2986 | 2896 | 2716 | 2455 | 2309
7 | 0 | 0 | 0 | 2871 | 3119 | 3131 | 3127 | 3176 | 3332 | 2877 | 2925 | 2676 | 2658

## Pelamis
9999 | 5 | 5.5 | 6 | 6.5 | 7 | 7.5 | 8 | 8.5 | 9 | 9.5 | 10 | 10.5 | 11 | 11.5 | 12 | 12.5 | 13
0.5 | 0 | 0 | 0 | 0 | 0 | 0 | 0 | 0 | 0 | 0 | 0 | 0 | 0 | 0 | 0 | 0 | 0
1 | 0 | 22 | 29 | 34 | 37 | 38 | 38 | 37 | 35 | 32 | 29 | 26 | 23 | 21 | 0 | 0 | 0
1.5 | 32 | 50 | 65 | 76 | 83 | 86 | 86 | 83 | 78 | 72 | 65 | 59 | 53 | 47 | 42 | 37 | 33
2 | 57 | 88 | 115 | 136 | 148 | 153 | 152 | 147 | 138 | 127 | 116 | 104 | 93 | 83 | 74 | 66 | 59
2.5 | 89 | 138 | 180 | 212 | 231 | 238 | 238 | 230 | 216 | 199 | 181 | 163 | 146 | 130 | 116 | 103 | 92
3 | 129 | 198 | 260 | 305 | 332 | 340 | 332 | 315 | 292 | 266 | 240 | 219 | 210 | 188 | 167 | 149 | 132
3.5 | 0 | 270 | 354 | 415 | 438 | 440 | 424 | 404 | 377 | 362 | 326 | 299 | 260 | 230 | 215 | 202 | 180
4 | 0 | 0 | 462 | 502 | 540 | 546 | 530 | 499 | 475 | 429 | 384 | 366 | 339 | 301 | 267 | 237 | 213
4.5 | 0 | 0 | 544 | 635 | 642 | 648 | 628 | 590 | 562 | 528 | 473 | 432 | 382 | 356 | 338 | 300 | 266
5 | 0 | 0 | 0 | 739 | 726 | 731 | 707 | 687 | 670 | 607 | 557 | 521 | 472 | 417 | 369 | 348 | 328
5.5 | 0 | 0 | 0 | 750 | 750 | 750 | 750 | 750 | 737 | 667 | 658 | 586 | 530 | 496 | 446 | 395 | 355
6 | 0 | 0 | 0 | 0 | 750 | 750 | 750 | 750 | 750 | 750 | 711 | 633 | 619 | 558 | 512 | 470 | 415
6.5 | 0 | 0 | 0 | 0 | 750 | 750 | 750 | 750 | 750 | 750 | 750 | 743 | 658 | 621 | 579 | 512 | 481
7 | 0 | 0 | 0 | 0 | 0 | 750 | 750 | 750 | 750 | 750 | 750 | 750 | 750 | 676 | 613 | 584 | 525
7.5 | 0 | 0 | 0 | 0 | 0 | 0 | 750 | 750 | 750 | 750 | 750 | 750 | 750 | 750 | 686 | 622 | 593
8 | 0 | 0 | 0 | 0 | 0 | 0 | 0 | 750 | 750 | 750 | 750 | 750 | 750 | 750 | 750 | 690 | 625

## Pontoon
9999 | 4 | 5 | 6 | 7 | 8 | 9 | 10 | 11 | 12 | 13 | 14 | 15 | 16 | 17
0.5 | 8 | 81 | 60 | 60 | 25 | 22 | 18 | 17 | 14 | 11 | 9 | 6 | 2 | 1
1 | 180 | 166 | 153 | 171 | 125 | 87 | 72 | 65 | 85 | 85 | 37 | 29 | 16 | 15
1.5 | 223 | 195 | 157 | 148 | 261 | 192 | 223 | 139 | 155 | 155 | 74 | 67 | 46 | 35
2 | 0 | 0 | 214 | 227 | 396 | 335 | 237 | 235 | 172 | 138 | 115 | 104 | 70 | 95
2.5 | 0 | 0 | 0 | 440 | 598 | 514 | 379 | 342 | 204 | 169 | 142 | 128 | 95 | 65
3 | 0 | 0 | 0 | 681 | 801 | 735 | 594 | 486 | 199 | 174 | 151 | 134 | 121 | 125
3.5 | 0 | 0 | 0 | 904 | 1035 | 949 | 788 | 617 | 239 | 209 | 183 | 164 | 146 | 135
4 | 0 | 0 | 0 | 1131 | 1269 | 1163 | 982 | 743 | 285 | 248 | 216 | 195 | 175 | 185
4.5 | 0 | 0 | 0 | 1358 | 1488 | 1374 | 1187 | 869 | 330 | 287 | 250 | 225 | 201 | 185
5 | 0 | 0 | 0 | 1585 | 1712 | 1585 | 1392 | 988 | 380 | 334 | 285 | 263 | 226 | 195
5.5 | 0 | 0 | 0 | 1812 | 1937 | 1798 | 2138 | 1107 | 429 | 381 | 323 | 301 | 261 | 225
6 | 0 | 0 | 0 | 2040 | 2162 | 210 | 2884 | 1234 | 439 | 416 | 361 | 336 | 295 | 255
6.5 | 0 | 0 | 0 | 2267 | 2386 | 2221 | 3143 | 1360 | 449 | 450 | 406 | 372 | 329 | 285
7 | 0 | 0 | 0 | 2494 | 2611 | 2433 | 3619 | 1483 | 506 | 464 | 451 | 408 | 363 | 335
7.5 | 0 | 0 | 0 | 2721 | 2838 | 2045 | 4095 | 1008 | 565 | 519 | 451 | 445 | 594 | 355

## RM3
9999 | 4.25 | 4.75 | 5.25 | 5.75 | 6.25 | 6.75 | 7.25 | 7.75 | 8.25 | 8.75 | 9.25 | 9.75 | 10.25 | 10.75 | 11.25 | 11.75 | 12.25 | 12.75 | 13.25 | 13.75 | 14.25
0.25 | 0.8 | 0.9 | 1 | 1.2 | 1.3 | 1.5 | 1.6 | 1.8 | 0.3 | 2 | 2 | 2 | 1.9 | 1.8 | 1.7 | 1.6 | 1.4 | 1.3 | 1.2 | 1.1 | 1
0.75 | 7.3 | 5.5 | 8.4 | 11.5 | 13.1 | 13.9 | 15.5 | 17.3 | 18.7 | 20.7 | 22.6 | 24.6 | 20.7 | 22.5 | 17.2 | 14 | 9.7 | 11.7 | 10.6 | 9.6 | 8.7
1.25 | 20.4 | 12.2 | 22 | 25.5 | 27.3 | 32.3 | 36.9 | 44.5 | 49.9 | 54.5 | 60.3 | 59.6 | 55 | 45.7 | 45.9 | 30.3 | 21.2 | 22.7 | 29.5 | 26.8 | 24.2
1.75 | 39.9 | 43.9 | 37 | 44.9 | 55.5 | 60.3 | 71.2 | 81.1 | 92.3 | 100.5 | 106.2 | 112.9 | 99.2 | 83.3 | 72.4 | 70.6 | 66.8 | 55.5 | 45.2 | 52.5 | 49.8
2.25 | 66 | 72.6 | 62.3 | 84.1 | 88.7 | 100.1 | 117.9 | 135.2 | 152.2 | 164.8 | 177 | 175.7 | 166.9 | 152.1 | 133.3 | 102.8 | 111.4 | 92.4 | 87 | 79.8 | 66.4
2.75 | 98.6 | 108.5 | 126.8 | 143.4 | 139.5 | 156.2 | 172 | 202.9 | 228 | 249.9 | 265 | 252.7 | 242.9 | 213.3 | 197.1 | 171.8 | 151.3 | 134.7 | 128.7 | 105.7 | 96.9
3.25 | 137.7 | 151.6 | 177 | 200.3 | 222.4 | 223.9 | 243.7 | 284.9 | 333.6 | 351.8 | 360.7 | 356.1 | 335.1 | 321.9 | 263.7 | 231.7 | 219.6 | 193.7 | 172.6 | 180.9 | 163.7
3.75 | 183.3 | 201.8 | 235.7 | 266.6 | 296.2 | 326.3 | 316.1 | 405.5 | 444.9 | 490.1 | 490.4 | 482.6 | 431.3 | 395.7 | 367.9 | 343.8 | 326.9 | 292.7 | 213.2 | 229.5 | 234.8
4.25 | 235.5 | 259.2 | 302.7 | 342.5 | 380.4 | 419.1 | 458.3 | 498.6 | 603.6 | 650.6 | 637.8 | 591.2 | 560.3 | 506.7 | 449.7 | 416.3 | 391.4 | 376 | 341.5 | 309.4 | 279.9
4.75 | 294.1 | 323.8 | 378.2 | 427.8 | 475.2 | 523.5 | 576.9 | 635.6 | 769.8 | 793.5 | 800 | 782.6 | 701.4 | 618.6 | 556.7 | 496 | 450.8 | 421.5 | 426.6 | 386.5 | 349.6
5.25 | 359.3 | 395.5 | 462 | 522.6 | 580.5 | 639.5 | 704.7 | 776.5 | 800 | 800 | 800 | 800 | 800 | 741.2 | 701.7 | 644.6 | 489.7 | 390.3 | 521.1 | 472.1 | 427.1
5.75 | 431 | 474.4 | 554.1 | 626.8 | 696.3 | 767.1 | 800 | 800 | 800 | 800 | 800 | 800 | 800 | 800 | 800 | 716.7 | 624.2 | 508.7 | 471.1 | 566.3 | 512.3
6.25 | 509.2 | 560.5 | 654.7 | 740.6 | 800 | 800 | 800 | 800 | 800 | 800 | 800 | 800 | 800 | 800 | 800 | 800 | 769.3 | 624.7 | 576.7 | 569.9 | 589.4
6.75 | 594 | 653.8 | 763.7 | 800 | 800 | 800 | 800 | 800 | 800 | 800 | 800 | 800 | 800 | 800 | 800 | 800 | 800 | 800 | 639.9 | 800 | 696.9
7.25 | 685.2 | 754.3 | 800 | 800 | 800 | 800 | 800 | 800 | 800 | 800 | 800 | 800 | 800 | 800 | 800 | 800 | 800 | 800 | 800 | 800 | 761.9
7.75 | 783 | 800 | 800 | 800 | 800 | 800 | 800 | 800 | 800 | 800 | 800 | 800 | 800 | 800 | 800 | 800 | 800 | 800 | 800 | 800 | 800
8.25 | 800 | 800 | 800 | 800 | 800 | 800 | 800 | 800 | 800 | 800 | 800 | 800 | 800 | 800 | 800 | 800 | 800 | 800 | 800 | 800 | 800
8.75 | 800 | 800 | 800 | 800 | 800 | 800 | 800 | 800 | 800 | 800 | 800 | 800 | 800 | 800 | 800 | 800 | 800 | 800 | 800 | 800 | 800
9.25 | 800 | 800 | 800 | 800 | 800 | 800 | 800 | 800 | 800 | 800 | 800 | 800 | 800 | 800 | 800 | 800 | 800 | 800 | 800 | 800 | 800
9.75 | 800 | 800 | 800 | 800 | 800 | 800 | 800 | 800 | 800 | 800 | 800 | 800 | 800 | 800 | 800 | 800 | 800 | 800 | 800 | 800 | 800
10.25 | 800 | 800 | 800 | 800 | 800 | 800 | 800 | 800 | 800 | 800 | 800 | 800 | 800 | 800 | 800 | 800 | 800 | 800 | 800 | 800 | 800
10.75 | 800 | 800 | 800 | 800 | 800 | 800 | 800 | 800 | 800 | 800 | 800 | 800 | 800 | 800 | 800 | 800 | 800 | 800 | 800 | 800 | 800
11.25 | 800 | 800 | 800 | 800 | 800 | 800 | 800 | 800 | 800 | 800 | 800 | 800 | 800 | 800 | 800 | 800 | 800 | 800 | 800 | 800 | 800
11.75 | 800 | 800 | 800 | 800 | 800 | 800 | 800 | 800 | 800 | 800 | 800 | 800 | 800 | 800 | 800 | 800 | 800 | 800 | 800 | 800 | 800
12.25 | 800 | 800 | 800 | 800 | 800 | 800 | 800 | 800 | 800 | 800 | 800 | 800 | 800 | 800 | 800 | 800 | 800 | 800 | 800 | 800 | 800
12.75 | 800 | 800 | 800 | 800 | 800 | 800 | 800 | 800 | 800 | 800 | 800 | 800 | 800 | 800 | 800 | 800 | 800 | 800 | 800 | 800 | 800
13.25 | 800 | 800 | 800 | 800 | 800 | 800 | 800 | 800 | 800 | 800 | 800 | 800 | 800 | 800 | 800 | 800 | 800 | 800 | 800 | 800 | 800
13.75 | 800 | 800 | 800 | 800 | 800 | 800 | 800 | 800 | 800 | 800 | 800 | 800 | 800 | 800 | 800 | 800 | 800 | 800 | 800 | 800 | 800
14.25 | 800 | 800 | 800 | 800 | 800 | 800 | 800 | 800 | 800 | 800 | 800 | 800 | 800 | 800 | 800 | 800 | 800 | 800 | 800 | 800 | 800

## RM5
9999 | 5.22 | 6.38 | 7.54 | 8.7 | 9.86 | 11.02 | 12.18 | 13.34 | 14.5 | 15.66 | 16.82 | 17.98 | 19.14 | 20.3
0.75 | 12 | 17 | 19 | 21 | 23 | 22 | 21 | 19 | 19 | 17 | 16 | 14 | 13 | 12
1.25 | 32 | 41 | 45 | 48 | 52 | 49 | 45 | 42 | 40 | 36 | 35 | 32 | 29 | 27
1.75 | 58 | 72 | 77 | 82 | 87 | 81 | 74 | 70 | 67 | 60 | 58 | 53 | 49 | 45
2.25 | 91 | 110 | 116 | 119 | 127 | 117 | 108 | 102 | 97 | 86 | 83 | 76 | 71 | 65
2.75 | 131 | 155 | 160 | 163 | 172 | 159 | 145 | 138 | 130 | 116 | 110 | 101 | 95 | 87
3.25 | 175 | 204 | 209 | 210 | 221 | 203 | 186 | 176 | 166 | 148 | 140 | 130 | 121 | 110
3.75 | 224 | 259 | 262 | 262 | 272 | 250 | 228 | 215 | 205 | 183 | 173 | 160 | 148 | 135
4.25 | 277 | 317 | 319 | 316 | 327 | 299 | 272 | 257 | 246 | 220 | 207 | 192 | 177 | 162
4.75 | 335 | 360 | 360 | 360 | 360 | 349 | 317 | 302 | 288 | 259 | 243 | 225 | 209 | 190
5.25 | 360 | 360 | 360 | 360 | 360 | 360 | 360 | 349 | 333 | 299 | 280 | 261 | 242 | 220
5.75 | 360 | 360 | 360 | 360 | 360 | 360 | 360 | 360 | 360 | 340 | 319 | 299 | 276 | 251

## RM6
9999 | 5 | 5.25 | 5.75 | 6.25 | 6.75 | 7.25 | 7.75 | 8.25 | 8.75 | 9.25 | 9.75 | 10.25 | 10.75 | 11.25 | 11.75 | 12.25 | 12.75 | 13.25 | 13.75 | 14.25
0.25 | 1 | 1 | 1 | 1 | 1 | 1 | 1 | 1 | 1 | 1 | 1 | 1 | 1 | 1 | 1 | 1 | 1 | 1 | 1 | 0
0.75 | 7 | 7 | 8 | 9 | 9 | 9 | 9 | 8 | 8 | 8 | 8 | 7 | 7 | 7 | 6 | 6 | 5 | 5 | 5 | 4
1.25 | 18 | 20 | 22 | 24 | 24 | 24 | 24 | 23 | 23 | 22 | 21 | 21 | 20 | 19 | 17 | 16 | 15 | 14 | 13 | 12
1.75 | 36 | 39 | 44 | 47 | 48 | 48 | 47 | 46 | 44 | 43 | 42 | 40 | 38 | 36 | 34 | 32 | 30 | 27 | 25 | 23
2.25 | 60 | 65 | 73 | 77 | 79 | 79 | 77 | 75 | 73 | 71 | 69 | 66 | 64 | 60 | 57 | 53 | 49 | 45 | 42 | 38
2.75 | 89 | 97 | 108 | 116 | 118 | 118 | 116 | 113 | 110 | 107 | 103 | 99 | 95 | 90 | 85 | 79 | 73 | 68 | 62 | 57
3.25 | 125 | 135 | 152 | 161 | 165 | 165 | 162 | 157 | 153 | 149 | 144 | 139 | 133 | 126 | 118 | 110 | 102 | 94 | 87 | 80
3.75 | 166 | 180 | 202 | 215 | 220 | 219 | 215 | 210 | 204 | 199 | 192 | 185 | 177 | 168 | 157 | 147 | 136 | 126 | 116 | 107
4.25 | 213 | 232 | 259 | 276 | 283 | 282 | 276 | 269 | 262 | 255 | 247 | 237 | 227 | 215 | 202 | 189 | 175 | 162 | 149 | 137
4.75 | 266 | 289 | 324 | 345 | 353 | 352 | 345 | 336 | 327 | 319 | 309 | 296 | 283 | 269 | 253 | 236 | 219 | 202 | 186 | 171
5.25 | 325 | 353 | 395 | 421 | 432 | 430 | 422 | 411 | 400 | 389 | 377 | 362 | 346 | 328 | 309 | 288 | 267 | 246 | 227 | 209
5.75 | 390 | 424 | 474 | 505 | 518 | 516 | 506 | 493 | 479 | 467 | 452 | 434 | 415 | 394 | 370 | 345 | 320 | 296 | 272 | 250
6.25 | 461 | 501 | 550 | 550 | 550 | 550 | 550 | 550 | 550 | 550 | 534 | 513 | 491 | 466 | 437 | 408 | 379 | 349 | 322 | 296
6.75 | 538 | 550 | 550 | 550 | 550 | 550 | 550 | 550 | 550 | 550 | 550 | 550 | 550 | 543 | 510 | 476 | 442 | 407 | 375 | 345
7.25 | 550 | 550 | 550 | 550 | 550 | 550 | 550 | 550 | 550 | 550 | 550 | 550 | 550 | 550 | 550 | 549 | 509 | 470 | 433 | 398
7.75 | 550 | 550 | 550 | 550 | 550 | 550 | 550 | 550 | 550 | 550 | 550 | 550 | 550 | 550 | 550 | 550 | 550 | 537 | 495 | 455
8.25 | 550 | 550 | 550 | 550 | 550 | 550 | 550 | 550 | 550 | 550 | 550 | 550 | 550 | 550 | 550 | 550 | 550 | 550 | 550 | 516
8.75 | 550 | 550 | 550 | 550 | 550 | 550 | 550 | 550 | 550 | 550 | 550 | 550 | 550 | 550 | 550 | 550 | 550 | 550 | 550 | 550
9.25 | 550 | 550 | 550 | 550 | 550 | 550 | 550 | 550 | 550 | 550 | 550 | 550 | 550 | 550 | 550 | 550 | 550 | 550 | 550 | 550
9.75 | 550 | 550 | 550 | 550 | 550 | 550 | 550 | 550 | 550 | 550 | 550 | 550 | 550 | 550 | 550 | 550 | 550 | 550 | 550 | 550
10.25 | 550 | 550 | 550 | 550 | 550 | 550 | 550 | 550 | 550 | 550 | 550 | 550 | 550 | 550 | 550 | 550 | 550 | 550 | 550 | 550
10.75 | 550 | 550 | 550 | 550 | 550 | 550 | 550 | 550 | 550 | 550 | 550 | 550 | 550 | 550 | 550 | 550 | 550 | 550 | 550 | 550
11.25 | 550 | 550 | 550 | 550 | 550 | 550 | 550 | 550 | 550 | 550 | 550 | 550 | 550 | 550 | 550 | 550 | 550 | 550 | 550 | 550
11.75 | 550 | 550 | 550 | 550 | 550 | 550 | 550 | 550 | 550 | 550 | 550 | 550 | 550 | 550 | 550 | 550 | 550 | 550 | 550 | 550
12.25 | 550 | 550 | 550 | 550 | 550 | 550 | 550 | 550 | 550 | 550 | 550 | 550 | 550 | 550 | 550 | 550 | 550 | 550 | 550 | 550
12.75 | 550 | 550 | 550 | 550 | 550 | 550 | 550 | 550 | 550 | 550 | 550 | 550 | 550 | 550 | 550 | 550 | 550 | 550 | 550 | 550
13.25 | 550 | 550 | 550 | 550 | 550 | 550 | 550 | 550 | 550 | 550 | 550 | 550 | 550 | 550 | 550 | 550 | 550 | 550 | 550 | 550
13.75 | 550 | 550 | 550 | 550 | 550 | 550 | 550 | 550 | 550 | 550 | 550 | 550 | 550 | 550 | 550 | 550 | 550 | 550 | 550 | 550
14.25 | 550 | 550 | 550 | 550 | 550 | 550 | 550 | 550 | 550 | 550 | 550 | 550 | 550 | 550 | 550 | 550 | 550 | 550 | 550 | 550

## Seabased
9999 | 3 | 4 | 5 | 6 | 7 | 8 | 9 | 10 | 11 | 12 | 13 | 14 | 15 | 16 | 17
0.5 | 0.2 | 0.2 | 0.2 | 0.2 | 0.2 | 0.2 | 0.2 | 0.2 | 0.2 | 0.2 | 0.2 | 0.2 | 0.2 | 0.2 | 0.2
1 | 1.1 | 1.2 | 1.3 | 1.2 | 1.2 | 1.1 | 1 | 0.9 | 0.8 | 0.7 | 0.7 | 0.7 | 0.6 | 0.7 | 0.7
1.5 | 0 | 2.6 | 2.5 | 2.3 | 2.2 | 2.3 | 2 | 1.9 | 1.7 | 1.4 | 1.5 | 1.2 | 1.2 | 1.2 | 1.2
2 | 0 | 4.4 | 4 | 3.7 | 3.6 | 3.5 | 3.1 | 2.8 | 2.5 | 2.3 | 2.2 | 2 | 1.8 | 1.7 | 1.7
2.5 |  |  | 6 | 5.2 | 4.5 | 4.6 | 4.3 | 3.9 | 3.6 | 3 | 2.8 | 2.5 | 2.7 | 2.6 | 2.6
3 |  |  | 7.4 | 6.7 | 6.2 | 5.7 | 5.4 | 4.7 | 4.1 | 4.1 | 3.7 | 3.3 | 3.3 | 3.2 | 3.2
3.5 |  |  |  | 8.4 | 7.3 | 6.9 | 5.8 | 5.4 | 4.9 | 4.4 | 4.2 | 3.7 | 3.4 | 3.6 | 3.6
4 |  |  |  | 8.9 | 8.6 | 7.6 | 6.8 | 6.2 | 5.6 | 5 | 4.6 | 4.5 | 4.3 | 3.6 | 3.6
4.5 |  |  |  | 10.6 | 9.5 | 8.7 | 7.6 | 7 | 6.1 | 5.9 | 5.4 | 5.1 | 5 | 4.7 | 4.7
5 |  |  |  | 12.2 | 10.8 | 9.2 | 8.6 | 7.3 | 7.2 | 0.3 | 5.9 | 5.7 | 5.4 | 5 | 5
5.5 |  |  |  |  | 11.1 | 10.1 | 8.9 | 8.1 | 7.5 | 6.8 | 6.4 | 6.1 | 5.5 | 5.8 | 5.8
6 |  |  |  |  | 13.1 | 11.3 | 10.1 | 9.1 | 8.3 | 7.5 | 6.7 | 6.9 | 6.4 | 5.8 | 5.8
6.5 |  |  |  |  | 13.5 | 11.6 | 10.4 | 9.8 | 9 | 7.6 | 7.3 | 7.5 | 6.2 | 6.4 | 6.4
7 |  |  |  |  | 15 | 12.9 | 10.9 | 10 | 8.8 | 8.6 | 8.2 | 7.6 | 7.3 | 6.8 | 6.8
7.5 |  |  |  |  | 15.5 | 14.1 | 11.8 | 10.8 | 10.2 | 8.1 | 8.6 | 7.7 | 7.6 | 7.1 | 7.1

## SeaPower
9999 | 4.5 | 5.5 | 6.5 | 7.5 | 8.5 | 9.5 | 10.5 | 11.5 | 12.5 | 13.5 | 14.5 | 15.5 | 16.5
0.75 | 4 | 13 | 24 | 31 | 35 | 35 | 34 | 31 | 30 | 31 | 32 | 29 | 16
1.25 | 0 | 37 | 66 | 87 | 98 | 99 | 93 | 86 | 84 | 86 | 88 | 81 | 45
1.75 | 0 | 73 | 129 | 171 | 192 | 193 | 183 | 168 | 165 | 168 | 172 | 158 | 88
2.25 | 0 | 120 | 214 | 283 | 317 | 319 | 302 | 278 | 273 | 278 | 285 | 261 | 146
2.75 | 0 | 0 | 546 | 423 | 474 | 477 | 452 | 415 | 408 | 415 | 426 | 391 | 218
3.25 | 0 | 0 | 0 | 591 | 662 | 666 | 631 | 580 | 570 | 580 | 595 | 545 | 305
3.75 | 0 | 0 | 0 | 787 | 881 | 887 | 840 | 772 | 759 | 772 | 792 | 726 | 406
4.25 | 0 | 0 | 0 | 1011 | 1132 | 1139 | 1079 | 991 | 974 | 991 | 1017 | 933 | 0
4.75 | 0 | 0 | 0 | 0 | 1414 | 1423 | 1348 | 1238 | 1217 | 1238 | 1270 | 1165 | 0
5.25 | 0 | 0 | 0 | 0 | 1992 | 1739 | 1646 | 1512 | 1487 | 1512 | 1551 | 1423 | 0
5.75 | 0 | 0 | 0 | 0 | 0 | 2085 | 1975 | 1814 | 1784 | 1814 | 1861 | 1707 | 0
6.25 | 0 | 0 | 0 | 0 | 0 | 0 | 2333 | 2180 | 2107 | 2143 | 2199 | 2017 | 0
6.75 | 0 | 0 | 0 | 0 | 0 | 0 | 2721 | 2543 | 2458 | 2500 | 2565 | 2353 | 0
7.25 | 0 | 0 | 0 | 0 | 0 | 0 | 3139 | 2934 | 2835 | 2884 | 2959 | 2714 | 0
7.75 | 0 | 0 | 0 | 0 | 0 | 0 | 3587 | 3353 | 3240 | 3295 | 3381 | 3102 | 0

## WaveBob
9999 | 4 | 5 | 6 | 7 | 8 | 9 | 10 | 11 | 12 | 13 | 14 | 15 | 16 | 17
0.5 | 2 | 2 | 6 | 6 | 8 | 12 | 14 | 12 | 10 | 9 | 6 | 6 | 1 | 1
1 | 6 | 11 | 19 | 25 | 30 | 44 | 50 | 53 | 44 | 34 | 22 | 20 | 17 | 15
1.5 | 13 | 25 | 43 | 55 | 68 | 90 | 102 | 92 | 91 | 66 | 65 | 45 | 37 | 25
2 | 24 | 45 | 65 | 100 | 121 | 153 | 175 | 151 | 122 | 126 | 87 | 61 | 58 | 45
2.5 | 0 | 65 | 104 | 141 | 191 | 179 | 243 | 255 | 190 | 181 | 135 | 99 | 83 | 85
3 | 0 | 96 | 137 | 205 | 244 | 357 | 293 | 353 | 260 | 248 | 184 | 13 | 120 | 115
3.5 | 0 | 0 | 192 | 254 | 291 | 431 | 385 | 424 | 314 | 285 | 239 | 222 | 172 | 125
4 | 0 | 0 | 256 | 366 | 403 | 551 | 536 | 531 | 473 | 420 | 289 | 268 | 179 | 195
4.5 | 0 | 0 | 327 | 418 | 574 | 678 | 708 | 665 | 509 | 415 | 386 | 244 | 249 | 205
5 | 0 | 0 | 358 | 514 | 658 | 824 | 828 | 618 | 638 | 512 | 452 | 384 | 333 | 255
5.5 | 0 | 0 | 0 | 610 | 774 | 880 | 936 | 905 | 805 | 603 | 456 | 397 | 311 | 305
6 | 0 | 0 | 0 | 711 | 952 | 974 | 1000 | 838 | 886 | 648 | 501 | 503 | 396 | 385
6.5 | 0 | 0 | 0 | 788 | 1000 | 1000 | 1000 | 979 | 1000 | 727 | 577 | 435 | 424 | 345
7 | 0 | 0 | 0 | 781 | 1000 | 1000 | 1000 | 1000 | 1000 | 959 | 748 | 574 | 472 | 455
7.5 | 0 | 0 | 0 | 994 | 1000 | 1000 | 1000 | 1000 | 1000 | 1000 | 755 | 725 | 642 | 405

## Wave Dragon
9999 | 5 | 6 | 7 | 8 | 9 | 10 | 11 | 12 | 13 | 14 | 15 | 16 | 17
1 | 160 | 250 | 360 | 360 | 360 | 360 | 360 | 360 | 320 | 280 | 250 | 220 | 180
2 | 640 | 700 | 840 | 900 | 1190 | 1190 | 1190 | 1190 | 1070 | 950 | 830 | 710 | 590
3 | 0 | 1450 | 1610 | 1750 | 2000 | 2620 | 2620 | 2620 | 2360 | 2100 | 1840 | 1570 | 1310
4 | 0 | 0 | 2840 | 3220 | 3710 | 4200 | 5320 | 5320 | 4430 | 3930 | 3440 | 2950 | 2460
5 | 0 | 0 | 0 | 4610 | 5320 | 6020 | 7000 | 7000 | 6790 | 6090 | 5250 | 3950 | 3300
6 | 0 | 0 | 0 | 0 | 6720 | 7000 | 7000 | 7000 | 7000 | 7000 | 6860 | 5110 | 4200
7 | 0 | 0 | 0 | 0 | 0 | 7000 | 7000 | 7000 | 7000 | 7000 | 7000 | 6650 | 5740

## Wavepiston
9999 | 4 | 5 | 6 | 7 | 8 | 9 | 10 | 11 | 12 | 13 | 14 | 15 | 16 | 17 | 18 | 19 | 20 | 21 | 22
0.5 |  | 8.73 | 17.21 | 20.24 | 20.16 | 14.17 | 10.13 | 7.51 | 5.71 | 4.42 | 3.39 | 2.72 | 2.16 | 1.74
0.75 | 13.19 | 29.68 | 47.2 | 53.64 | 52.09 | 37.88 | 27.22 | 20.29 | 15.46 | 12 | 9.25 | 7.42 | 5.9 | 4.75 | 3.87 | 3.08 | 2.58
1 | 30.03 | 60.44 | 91.62 | 101.09 | 96.21 | 71.86 | 51.94 | 38.85 | 29.68 | 23.07 | 17.84 | 14.3 | 11.39 | 9.18 | 7.48 | 5.97 | 5.01 | 4.23
1.25 | 53.56 | 98.28 | 149.73 | 161.56 | 151.32 | 115.42 | 83.86 | 62.93 | 48.17 | 37.48 | 29.07 | 23.3 | 18.59 | 15 | 12.23 | 9.79 | 8.21
1.5 |  | 141.71 | 211.12 | 234.67 | 217.32 | 168.01 | 122.71 | 92.32 | 70.79 | 55.12 | 42.86 | 34.34 | 27.43 | 22.15 | 18.08 | 14.5 | 12.17 | 10.26
1.75 |  | 187.91 | 274 | 320.67 | 293.35 | 229.13 | 168.26 | 126.87 | 97.42 | 75.91 | 59.15 | 47.38 | 37.89 | 30.63 | 25.01 | 20.09 | 16.86 | 14.22
2 |  | 236.36 | 338.48 | 416.75 | 376.55 | 298.38 | 220.28 | 166.43 | 127.95 | 99.77 | 77.9 | 62.38 | 49.93 | 40.38 | 33 | 26.56 | 22.28 | 18.79
2.25 |  |  | 403.82 | 501.29 | 467.02 | 375.46 | 278.63 | 210.89 | 162.3 | 126.63 | 99.03 | 79.29 | 63.52 | 51.41 | 42.02 | 33.88 | 28.41
2.5 |  |  | 469.86 | 585.18 | 566.49 | 459.99 | 343.2 | 260.14 | 200.4 | 156.43 | 122.52 | 98.08 | 78.63 | 63.68 | 52.08 | 42.05 | 35.25
2.75 |  |  |  | 668.76 | 674.33 | 551.6 | 413.81 | 314.14 | 242.19 | 189.13 | 148.33 | 118.72 | 95.24 | 77.17 | 63.15 | 51.04 | 42.79 | 36.11 | 29.82
3 |  |  |  | 751.92 | 775.58 | 649.33 | 490.46 | 372.77 | 287.61 | 224.68 | 176.43 | 141.18 | 113.32 | 91.86 | 75.21 | 60.86 | 51.01 | 43.06 | 35.58
3.25 |  |  |  |  | 867.01 | 738.91 | 572.99 | 436 | 336.62 | 263.06 | 208.78 | 165.43 | 132.86 | 107.75 | 88.26 | 71.5 | 59.92 | 50.58
3.5 |  |  |  |  | 957.16 | 827.66 | 660.51 | 503.8 | 389.19 | 304.22 | 239.39 | 191.47 | 153.84 | 124.82 | 102.27 | 82.93 | 69.49 | 58.67
3.75 | [5 empty] | 916.03 | 744.87 | 576.09 | 445.29 | 348.13 | 274.19 | 219.24 | 176.23 | 143.04 | 117.24 | 95.17 | 79.72
4 | [5 empty] | 1003.8 | 826.4 | 652.91 | 504.87 | 394.78 | 311.18 | 248.75 | 200.03 | 162.4 | 133.16 | 108.18 | 90.6
4.25 | [5 empty] | 1090.95 | 906.38 | 732.93 | 567.96 | 444.16 | 350.38 | 279.98 | 225.22 |  | 150.01
4.5 | [5 empty] | 1177.29 | 985.87 | 809.91 | 634.5 | 496.2 | 391.72 | 312.87 | 251.78
4.75 | [6 empty] | 1065.61 |  | 704.52 | 550.96 | 435.22 | 347.47 | 279.69
5 | [8 empty] | 778.32 | 608.37 | 480.85 | 383.7 | 308.95 | 251.07 | 206.04
5.25 | [10 empty] | 528.64 |  | 339.53 | 275.96 | 226.49
5.5 | [10 empty] | 578.57 |  | 371.41 | 301.92 | 247.83
5.75 | [10 empty] | 630.61 |  |  |  |  | 220.55

## WaveRoller
9999 | 3 | 4 | 5 | 6 | 7 | 8 | 9 | 10 | 11 | 13 | 15 | 17
0.5 | 1 | 4 | 6 | 7 | 8 | 9 | 10 | 10 | 11 | 12 | 10 | 8
1 | 7 | 15 | 21 | 27 | 31 | 35 | 38 | 41 | 43 | 44 | 39 | 32
1.5 | 18 | 31 | 42 | 52 | 62 | 70 | 77 | 83 | 87 | 88 | 78 | 68
2 | 0 | 50 | 63 | 79 | 95 | 107 | 121 | 130 | 134 | 139 | 124 | 117
2.5 | 0 | 0 | 89 | 110 | 126 | 144 | 159 | 171 | 181 | 186 | 170 | 145
3 | 0 | 0 | 0 | 135 | 160 | 179 | 200 | 219 | 227 | 234 | 210 | 191
3.5 | 0 | 0 | 0 | 0 | 189 | 217 | 238 | 258 | 273 | 271 | 253 | 234
4 | 0 | 0 | 0 | 0 | 0 | 252 | 275 | 295 | 308 | 315 | 294 | 264
4.5 | 0 | 0 | 0 | 0 | 0 | 289 | 312 | 329 | 339 | 350 | 328 | 292
5 | 0 | 0 | 0 | 0 | 0 | 319 | 346 | 350 | 350 | 350 | 350 | 329
7 | 0 | 0 | 0 | 0 | 0 | 0 | 350 | 350 | 350 | 350 | 350 | 350

## WaveStar
9999 | 1.5 | 2.5 | 3.5 | 4.5 | 5.5 | 6.5 | 7.5 | 8.5 | 9.5 | 10.5 | 11.5 | 12.5 | 13.5 | 14.5
0.25 | 0 | 0 | 0 | 0 | 0 | 0 | 0 | 0 | 0 | 0 | 0 | 0 | 0 | 0
0.75 | 0 | 0 | 46 | 71 | 85 | 89 | 88 | 84 | 79 | 74 | 69 | 66 | 62 | 59
1.25 | 0 | 50 | 121 | 182 | 212 | 215 | 206 | 192 | 178 | 166 | 155 | 145 | 136 | 128
1.75 | 0 | 95 | 231 | 339 | 381 | 374 | 350 | 322 | 296 | 274 | 254 | 237 | 222 | 208
2.25 | 0 | 154 | 375 | 535 | 579 | 554 | 511 | 466 | 426 | 391 | 361 | 336 | 314 | 295
2.75 | 0 | 228 | 552 | 600 | 600 | 600 | 600 | 600 | 563 | 516 | 475 | 441 | 412 | 386
3.25 | 40 | 319 | 600 | 600 | 600 | 600 | 600 | 600 | 600 | 600 | 600 | 600 | 600 | 480
3.75 | 53 | 425 | 600 | 600 | 600 | 600 | 600 | 600 | 600 | 600 | 600 | 600 | 600 | 557

## UGEN
9999 | 5.5 | 6.5 | 7.5 | 8.5 | 9.5 | 10.5 | 11.5 | 12.5 | 13.5 | 14.5 | 15.5 | 16.5 | 17.5 | 18.5 | 19.5 | 20.5 | 21.5 | 22.5
0.5 | 0 | 0 | 0 | 0 | 1 | 1 | 0 | 0 | 0 | 0 | 0 | 0 | 0 | 0 | 0 | 0 | 0 | 0
1.5 | 5 | 8 | 24 | 45 | 58 | 59 | 53 | 44 | 35 | 26 | 19 | 14 | 10 | 6 | 4 | 3 | 2 | 1
2.5 | 32 | 45 | 95 | 150 | 178 | 180 | 167 | 146 | 122 | 100 | 80 | 63 | 49 | 38 | 29 | 22 | 17 | 12
3.5 | 78 | 102 | 189 | 268 | 304 | 306 | 290 | 262 | 230 | 196 | 165 | 136 | 111 | 90 | 72 | 58 | 46 | 37
4.5 | 136 | 171 | 283 | 370 | 407 | 410 | 393 | 364 | 329 | 291 | 254 | 217 | 184 | 154 | 128 | 105 | 87 | 71
5.5 | 199 | 242 | 365 | 452 | 487 | 490 | 474 | 446 | 412 | 374 | 334 | 295 | 257 | 221 | 189 | 160 | 134 | 113
6.5 | 261 | 308 | 433 | 516 | 549 | 551 | 536 | 511 | 479 | 442 | 403 | 363 | 324 | 285 | 249 | 216 | 186 | 159
7.5 | 318 | 367 | 490 | 567 | 597 | 299 | 586 | 562 | 532 | 498 | 461 | 422 | 383 | 344 | 306 | 270 | 237 | 206
8.5 | 370 | 418 | 536 | 608 | 636 | 638 | 625 | 604 | 576 | 544 | 509 | 472 | 434 | 395 | 357 | 321 | 285 | 253
9.5 | 415 | 463 | 575 | 642 | 667 | 669 | 658 | 638 | 612 | 582 | 549 | 514 | 478 | 441 | 403 | 366 | 331 | 297